## TCU_BOM
Name | Description | Designator | Quantity | Footprint | Value | Supplier Unit Price 1 | Supplier 1 | Supplier Part Number 1
UJ2-BH-1-TH | USB Connector | J1 | 1 | UJ2BH1TH
TLP281-4_GB,J,F_ | Integrated Circuit | IC17, IC18 | 2 | SOIC127P700X210-16N
TJA1051T_3,118 | Integrated Circuit | IC6, IC7 | 2 | SOIC127P600X175-8N
Tantalium Cap | 100uF | C43 | 1 | Tantalium Size A
STM32F405/446 | Integrated Circuit | IC1 | 1 | QFP50P1200X1200X160-64N
SS34A | Diode | D6, D7 | 2 | DIOM5026X262N
SMD LED |  | LD1, LD2, LD3, LD4, LD5, LD6, LD7, LD8, LD9, LD10, LD11, LD12, LD13 | 13 | LED_0603 R, LED_0603 B
SMBJ33CA | TVS Diode (Bi-directional) | D8 | 1 | DIONM5336X265N
Resistor SMD |  | R1 | 1 | 0402 Resistor | 220
Resistor SMD |  | R2, R13, R39, R49, R50, R65, R66 | 7 | 0402 Resistor | 10K
Resistor SMD |  | R3, R4, R5, R6, R29, R31, R32, R34, R53, R54, R55 | 11 | 0402 Resistor | 10k
Resistor SMD |  | R7, R8, R9, R35, R36, R37, R38, R56, R57 | 9 | 2512 Resistor, 0805 Resistor | 0.01
Resistor SMD |  | R10, R12, R17 | 3 | 0402 Resistor | 0
Resistor SMD |  | R11 | 1 | 0402 Resistor | 4K
Resistor SMD |  | R14 | 1 | 0402 Resistor | 1.5K
Resistor SMD |  | R15, R19, R20, R21, R40, R42, R43, R44, R59, R60, R61 | 11 | 0402 Resistor | 10
Resistor SMD |  | R16, R18 | 2 | 0402 Resistor | 22
Resistor SMD |  | R22, R23, R24, R25, R45, R46, R47, R48, R62, R63, R64 | 11 | 0402 Resistor | 2.2K
Resistor SMD |  | R26, R27, R28, R33 | 4 | 0402 Resistor | 1.3K
Resistor SMD |  | R30, R41, R58 | 3 | 0805 Resistor, 0402 Resistor | 1K
Resistor SMD |  | R51 | 1 | 0603 Resistor | 31.6K
Resistor SMD |  | R52 | 1 | 0603 Resistor | 100K
Resistor SMD |  | R67 | 1 | 0402 Resistor | 2K
Resistor SMD |  | R68, R70 | 2 | 0402 Resistor | 15.K
Resistor SMD |  | R89 | 1 | 0402 Resistor | 70K
Push Kay |  | K1 | 1 | SW_KFC
PC817X1NIP1B | Integrated Circuit | IC16 | 1 | SOP254P960X420-4N
MIC29302WU-TR | Integrated Circuit | IC12 | 1 | MIC29302WUTR
M24512-WMN6P | Integrated Circuit | IC5 | 1 | SOIC127P600X175-8N
IPB80N04S2-H4 | MOSFET (N-Channel) | Q1, Q2, Q3, Q4, Q13, Q14, Q15, Q16, Q25, Q26, Q27 | 11 | IRF2804STRLPBF
INA180A1QDBVRQ1 | Integrated Circuit | IC2, IC3, IC4, IC9, IC10, IC11, IC13, IC14 | 8 | SOT95P280X145-5N
INA180A3QDBVRQ1 | Integrated Circuit | IC8 | 1 | SOT95P280X145-5N
Header 4 | Header, 4-Pin | P1, P2 | 2 | HDR1X4
Header 2 | Header, 2-Pin | P3 | 1 | HDR1X2
Fuse SMT |  | F1 | 1 | 1812 Fuse
Ferrit Bead |  | FB1, FB2 | 2 | 0805 Ferrit Bead
EEE-FK1V471SP | Capacitor Polarised | C44, C45, C46 | 3 | CAPAE1030X1050N | 1000uf
Capacitor SMD |  | C1, C3, C8, C11, C12, C13, C14, C17, C18, C21, C22, C23, C24, C25, C27, C30, C32, C38, C39, C40, C41, C42, C48, C49, C50, C51, C52, C61, C62, C64, C65, C66 | 32 | 0402 Capacitor, 0805 Capacitor | 100nF
Capacitor SMD |  | C2, C4 | 2 | 0402 Capacitor | 12pF
Capacitor SMD |  | C5, C6, C7, C10, C33, C34, C35, C36, C56, C57, C58 | 11 | 0402 Capacitor | 22nF
Capacitor SMD |  | C9, C28 | 2 | 0402 Capacitor | 2.2uF
Capacitor SMD |  | C15 | 1 | 0402 Capacitor | 30pF
Capacitor SMD |  | C16, C19, C53 | 3 | 0603 Capacitor | 10uF
Capacitor SMD |  | C20, C31 | 2 | 0402 Capacitor | 4.7nF
Capacitor SMD |  | C26, C37 | 2 | 0402 Capacitor | 47nF
Capacitor SMD |  | C54, C59 | 2 | 0805 Capacitor | 100uF
Capacitor SMD |  | C60 | 1 | 0603 Capacitor | 22uF
Capacitor SMD |  | C63 | 1 | 0603 Capacitor | 10uF
Capacitor SMD |  | C67 | 1 | 0603 Capacitor | 100n
Capacitor Aluminum Electrolytic SMD |  | C55 | 1 | Capacitor Aluminum 6.3x7.7
BZV55C3V3_L1 | Zener Diode 3.3v | Z16 | 1 | BZV55C3V3L1
BZV55C3V3_L1 | Zener Diode 3.3V | Z15, Z17, Z18 | 3 | BZV55C3V3L1
BC857,215 | Transistor BJT PNP | Q9, Q10, Q11, Q12, Q21, Q22, Q23, Q24, Q31, Q32, Q33 | 11 | BC857215
BC847B,215 | Transistor BJT NPN | Q5, Q6, Q7, Q8, Q17, Q18, Q19, Q20, Q28, Q29, Q30 | 11 | BC847B215
ATX 24P |  | CN1, CN2 | 2 | ATX 24P
AMS1117-3.3 | Integrated Circuit | IC15 | 1 | SOT 223-4
1571983-1 | Switch | S1 | 1 | 15719831
16Mhz |  | Y1 | 1 | Xtal 2p SMD
4.7uF |  | C29 | 1 | Tantalium Size A
4.7K |  | R69, R71, R72, R73, R74, R75, R76, R77, R78, R79, R80, R81, R83, R84, R85, R86, R87, R88 | 18 | 0402 Resistor
1SMA4753A | Zener Diode | Z1, Z2, Z3, Z4, Z6, Z7, Z8, Z9, Z12, Z13, Z14 | 11 | DIOM5527X250N
1N5819 |  | D1, D2, D3, D4, D5, D9, D10, D11, D12, D13, D14, D15, D16, D17 | 14 | DO-214AC(SMA)
0 |  | R82 | 1 | 0603 Resistor
| Zener Diode 3.3V | Z10 | 1 | BZV55C3V3L1
| Zener Diode 5V | Z11 | 1 | BZV55C3V3L1
| Zener Diode 30V | Z5 | 1 | BZV55C3V3L1